## LeftSide
Pin | Type
NC | NC | -
IOREF | IOREF | -
Reset | Reset
+3V3 | Power
+5V | Power
GND | Power
GND | Power
VIN | Power | -
- | - | -
A0 | Analog | Soil Node 1, read out
A1 | Analog | Soil Node 2, read out
A2 | Analog | Soil Node 3, read out
A3 | Analog | Soil Node 4, read out
A4 | Analog | Soil Node 5, read out
A5 | Analog | Soil Node 6, read out
A6 | Analog | Soil Node 7, read out
A7 | Analog | Soil Node 8, read out
- | - | -
A8 | Analog | Soil Node 9, read out
A9 | Analog
A10 | Analog
A11 | Analog
A12 | Analog
A13 | Analog
A14 | Analog
A15 | Analog

## RightSide
Pin | Type
D21/SCL | Digital Input/I2C | BME280 (I2C)
D20/SDA | Digital Input/I2C | BME280 (I2C)
AREF | Digital | -
GND | Power
D13 | Digital/GPIO
D12 | Digital/GPIO | Home Switch Y
D11 | Digital/GPIO | Home Switch X
D10 | Digital/GPIO | FAN control signal
D9 | Digital/GPIO
D8 | Digital/GPIO | PWM control for SERVO VALVE
- | - | -
D7 | Digital/GPIO | ENABLE of LCD
D6 | Digital/GPIO | RS of LCD
D5 | Digital/GPIO | Status LED control (Red)
D4 | Digital/GPIO | Status LED control (Green)
D3 | Digital/GPIO | Button interrupt (Menu ENTER)
D2 | Digital/GPIO
D1/TX0 | Digital/GPIO | -
D0/Tx1 | Digital/GPIO | -
- | - | -
D14 | Digital/GPIO | D0 of LCD
D15 | Digital/GPIO | D1 of LCD
D16 | Digital/GPIO | D2 of LCD
D17 | Digital/GPIO | D3 of LCD
D18 | Digital/GPIO | Button interrupt (Menu DOWN)
D19 | Digital/GPIO | Button interrupt (Menu UP)
D20 | Digital/GPIO | BME280 (I2C)
D21 | Digital/GPIO | BME280 (I2C)
D22 | Digital/GPIO | Y - Stepper (In1)
D23 | Digital/GPIO | X - Stepper (In1)
D24 | Digital/GPIO | Y - Stepper
D25 | Digital/GPIO | X - Stepper
D26 | Digital/GPIO | Y - Stepper
D27 | Digital/GPIO | X - Stepper
D28 | Digital/GPIO | Y - Stepper (In4)
D29 | Digital/GPIO | X - Stepper (in4)

## Bottom
Top Row Pins | Type | Use | Bottom Row Pins | Type | Use
+5V | Power |  | +5V | Power
D22 | Digital |  | D23 | Digital
D24 | Digital |  | D25 | Digital
D26 | Digital |  | D27 | Digital
D28 | Digital |  | D29 | Digital
D30 | Digital |  | D31 | Digital
D32 | Digital |  | D33 | Digital
D34 | Digital |  | D35 | Digital
D36 | Digital |  | D37 | Digital
D38 | Digital |  | D39 | Digital
D40 | Digital |  | D41 | Digital
D42 | Digital |  | D43 | Digital
D44 | Digital |  | D45 | Digital
D46 | Digital |  | D47 | Digital
D48 | Digital |  | D49 | Digital
D50 | Digital | CIPO (SPI) for SD-Card | D51 | Digital | COPI (SPI) for SD-Card
D52 | Digital | SCK (SPI) for SD-Card | D53 | Digital | S̄S̄ (SPI) for SD-Card
GND | Power |  | GND | Power